## Duct System Sizer (hidden)
System: | CPEF
Level | Room Type 1 |  |  |  | Room Type 2 |  |  |  | Room Type 3 |  |  |  | Room Type4 |  |  |  | Room Type 5 |  |  |  | Total Flow
| NO. | Room | Rate | Flow | NO. | Room | Rate | Flow | NO. | Room | Rate | Flow | NO. | Room | Rate | Flow | NO. | Room | Rate | Flow |  | X | Y | Actu, Velocity
|  |  | L/s | L/s |  |  | L/s | L/s |  |  | L/s | L/s |  |  | L/s | L/s |  |  | L/s | L/s | L/s | m | m | m/s | Supply air | Exhaust 1 | Exhaust 2
B1 | 6 |  | 400
|  |  |  | 2400 | [7 empty] | 0 |  |  |  | 0 |  |  |  | 0 | 2400 | 0.2 | 0.2 | 60 | 1920 | 1050 | 1950
G | 2 |  | 450 |  | 4 |  | 450
|  |  |  | 900 |  |  |  | 1800 |  |  |  | 0 |  |  |  | 0 |  |  |  | 0 | 2700 | 0 | 0 | #DIV/0! | 2160 | 945 | 1755
L1 | 4 |  | 500 |  | 4 |  | 750
|  |  |  | 2000 |  |  |  | 3000 |  |  |  | 0 |  |  |  | 0 |  |  |  | 0 | 5000 | 1.5 | 0.4 | 8.3333 | 4000 | 2000 | 3000
[21 empty] | 10100 | 1 | 1.8 | 5.6111 | 8080
[21 empty] | 10100 | 0.5 | 0.2 | 101
System: | CPSF-2, S
Level | Room Type 1 |  |  |  | Room Type 2 |  |  |  | Room Type 3 |  |  |  | Room Type4 |  |  |  | Room Type 5 |  |  |  | Total Flow
| NO. | Room | Rate | Flow | NO. | Room | Rate | Flow | NO. | Room | Rate | Flow | NO. | Room | Rate | Flow | NO. | Room | Rate | Flow |  | X | Y | Actu, Velocity
|  |  | L/s | L/s |  |  | L/s | L/s |  |  | L/s | L/s |  |  | L/s | L/s |  |  | L/s | L/s | L/s | m | m | m/s
B1
|  |  |  | 0 |  |  |  | 0 |  |  |  | 0 |  |  |  | 0 |  |  |  | 0 | 0 | 0.5 | 0.3 | 0 | 672
G | 5 |  | 152
|  |  |  | 760 |  |  |  | 0 |  |  |  | 0 |  |  |  | 0 |  |  |  | 0 | 760 | 0 | 0 | #DIV/0! | 756
L1 | 5 |  | 200
|  |  |  | 1000 |  |  |  | 0 |  |  |  | 0 |  |  |  | 0 |  |  |  | 0 | 1000 | 0 | 0 | #DIV/0! | 1400
[21 empty] | 1760 | 1 | 0.8 | 2.2 | 2828
[21 empty] | 1760 | 1.2 | 0.75 | 1.9556
System: | CPSF-1, N
Level | Room Type 1 |  |  |  | Room Type 2 |  |  |  | Room Type 3 |  |  |  | Room Type4 |  |  |  | Room Type 5 |  |  |  | Total Flow
| NO. | Room | Rate | Flow | NO. | Room | Rate | Flow | NO. | Room | Rate | Flow | NO. | Room | Rate | Flow | NO. | Room | Rate | Flow |  | X | Y | Actu, Velocity
|  |  | L/s | L/s |  |  | L/s | L/s |  |  | L/s | L/s |  |  | L/s | L/s |  |  | L/s | L/s | L/s | m | m | m/s
B1 | 11 |  | 175
|  |  |  | 1925 |  |  |  | 0 |  |  |  | 0 |  |  |  | 0 |  |  |  | 0 | 1925 | 0.8 | 0.3 | 8.0208 | 1248
G | 9 | Ensuite | 155
|  |  |  | 1395 |  |  |  | 0 |  |  |  | 0 |  |  |  | 0 |  |  |  | 0 | 1395 | 0.7 | 0.3 | 6.6429 | 1404
L1
|  |  |  | 0 |  |  |  | 0 |  |  |  | 0 |  |  |  | 0 |  |  |  | 0 | 0 | 0.25 | 0.2 | 0 | 2600
[21 empty] | 3320 | 0.8 | 1 | 4.15 | 5252
[21 empty] | 3320 | 1 | 2 | 1.66
System: | FPSF-1
Level | Room Type 1 |  |  |  | Room Type 2 |  |  |  | Room Type 3 |  |  |  | Room Type4 |  |  |  | Room Type 5 |  |  |  | Total Flow
| NO. | Room | Rate | Flow | NO. | Room | Rate | Flow | NO. | Room | Rate | Flow | NO. | Room | Rate | Flow | NO. | Room | Rate | Flow |  | X | Y | Actu, Velocity
|  |  | L/s | L/s |  |  | L/s | L/s |  |  | L/s | L/s |  |  | L/s | L/s |  |  | L/s | L/s | L/s | m | m | m/s
G | 2 |  | 750
|  |  |  | 1500 |  |  |  | 0 |  |  |  | 0 |  |  |  | 0 |  |  |  | 0 | 1500 | 0.7 | 0.3 | 7.1429
[21 empty] | 1500 | 0.7 | 0.3 | 7.1429
[21 empty] | 1500 | 1.2 | 0.4 | 3.125
System: | SAF-G-3
Level | Room Type 1 |  |  |  | Room Type 2 |  |  |  | Room Type 3 |  |  |  | Room Type4 |  |  |  | Room Type 5 |  |  |  | Total Flow
| NO. | Room | Rate | Flow | NO. | Room | Rate | Flow | NO. | Room | Rate | Flow | NO. | Room | Rate | Flow | NO. | Room | Rate | Flow |  | X | Y | Actu, Velocity
|  |  | L/s | L/s |  |  | L/s | L/s |  |  | L/s | L/s |  |  | L/s | L/s |  |  | L/s | L/s | L/s | m | m | m/s
G | 2 |  | 75
|  |  |  | 150 |  |  |  | 0 |  |  |  | 0 |  |  |  | 0 |  |  |  | 0 | 150 | 0.7 | 0.3 | 0.71429
[21 empty] | 150 | 0.7 | 0.3 | 0.71429
[21 empty] | 150 | 1.2 | 0.4 | 0.3125
System: | SAF-G-1
Level | Room Type 1 |  |  |  | Room Type 2 |  |  |  | Room Type 3 |  |  |  | Room Type4 |  |  |  | Room Type 5 |  |  |  | Total Flow
| NO. | Room | Rate | Flow | NO. | Room | Rate | Flow | NO. | Room | Rate | Flow | NO. | Room | Rate | Flow | NO. | Room | Rate | Flow |  | X | Y | Actu, Velocity
|  |  | L/s | L/s |  |  | L/s | L/s |  |  | L/s | L/s |  |  | L/s | L/s |  |  | L/s | L/s | L/s | m | m | m/s
B1
|  |  |  | 0 |  |  |  | 0 |  |  |  | 0 |  |  |  | 0 |  |  |  | 0 | 0 |  |  | #DIV/0!
G | 2 | Store | 75
|  |  |  | 150 |  |  |  | 0 |  |  |  | 0 |  |  |  | 0 |  |  |  | 0 | 150 | 0.2 | 0.2 | 3.75
L1
|  |  |  | 0 |  |  |  | 0 |  |  |  | 0 |  |  |  | 0 |  |  |  | 0 | 0 | 0.4 | 0.3 | 0
L2
|  |  |  | 0 |  |  |  | 0 |  |  |  | 0 |  |  |  | 0 |  |  |  | 0 | 0 | 0.4 | 0.3 | 0
[21 empty] | 150 | 0.4 | 0.2 | 1.875
System: | SAF-G-2
Level | Room Type 1 |  |  |  | Room Type 2 |  |  |  | Room Type 3 |  |  |  | Room Type4 |  |  |  | Room Type 5 |  |  |  | Total Flow
| NO. | Room | Rate | Flow | NO. | Room | Rate | Flow | NO. | Room | Rate | Flow | NO. | Room | Rate | Flow | NO. | Room | Rate | Flow |  | X | Y | Actu, Velocity
|  |  | L/s | L/s |  |  | L/s | L/s |  |  | L/s | L/s |  |  | L/s | L/s |  |  | L/s | L/s | L/s | m | m | m/s
B1
|  |  |  | 0 |  |  |  | 0 |  |  |  | 0 |  |  |  | 0 |  |  |  | 0 | 0 |  |  | #DIV/0!
G | 1 | Store | 15
|  |  |  | 15 |  |  |  | 0 |  |  |  | 0 |  |  |  | 0 |  |  |  | 0 | 15 | 0.2 | 0.2 | 0.375
L1
|  |  |  | 0 |  |  |  | 0 |  |  |  | 0 |  |  |  | 0 |  |  |  | 0 | 0 | 0.4 | 0.3 | 0
L2
|  |  |  | 0 |  |  |  | 0 |  |  |  | 0 |  |  |  | 0 |  |  |  | 0 | 0 | 0.4 | 0.3 | 0
[21 empty] | 15 | 0.4 | 0.2 | 0.1875
System: | GEF-R-1
Level | Room Type 1 |  |  |  | Room Type 2 |  |  |  | Room Type 3 |  |  |  | Room Type4 |  |  |  | Room Type 5 |  |  |  | Total Flow
| NO. | Room | Rate | Flow | NO. | Room | Rate | Flow | NO. | Room | Rate | Flow | NO. | Room | Rate | Flow | NO. | Room | Rate | Flow |  | X | Y | Actu, Velocity
|  |  | L/s | L/s |  |  | L/s | L/s |  |  | L/s | L/s |  |  | L/s | L/s |  |  | L/s | L/s | L/s | m | m | m/s
B1
|  |  |  | 0 |  |  |  | 0 |  |  |  | 0 |  |  |  | 0 |  |  |  | 0 | 0 |  |  | #DIV/0!
G | 2 | Garbage | 120
|  |  |  | 240 |  |  |  | 0 |  |  |  | 0 |  |  |  | 0 |  |  |  | 0 | 240 | 0.3 | 0.3 | 2.6667
L1
|  |  |  | 0 |  |  |  | 0 |  |  |  | 0 |  |  |  | 0 |  |  |  | 0 | 0 |  |  | #DIV/0!
L2
|  |  |  | 0 |  |  |  | 0 |  |  |  | 0 |  |  |  | 0 |  |  |  | 0 | 0 |  |  | #DIV/0!
[21 empty] | 240 | 0.25 | 0.25 | 3.84
System: | TEF-R-6
Level | Room Type 1 |  |  |  | Room Type 2 |  |  |  | Room Type 3 |  |  |  | Room Type4 |  |  |  | Room Type 5 |  |  |  | Total Flow
| NO. | Room | Rate | Flow | NO. | Room | Rate | Flow | NO. | Room | Rate | Flow | NO. | Room | Rate | Flow | NO. | Room | Rate | Flow |  | X | Y | Actu, Velocity
|  |  | L/s | L/s |  |  | L/s | L/s |  |  | L/s | L/s |  |  | L/s | L/s |  |  | L/s | L/s | L/s | m | m | m/s
B1
|  |  |  | 0 |  |  |  | 0 |  |  |  | 0 |  |  |  | 0 |  |  |  | 0 | 0 |  |  | #DIV/0!
G
|  |  |  | 0 |  |  |  | 0 |  |  |  | 0 |  |  |  | 0 |  |  |  | 0 | 0 |  |  | #DIV/0!
L1 | 5 | Ensuite | 40
|  |  |  | 200 |  |  |  | 0 |  |  |  | 0 |  |  |  | 0 |  |  |  | 0 | 200 | 0.2 | 0.2 | 5
L2 | 5 | Ensuite | 40
|  |  |  | 200 |  |  |  | 0 |  |  |  | 0 |  |  |  | 0 |  |  |  | 0 | 200 | 0.2 | 0.2 | 5
[21 empty] | 400 | 0.3 | 0.2 | 6.6667
System: | TEF-R-7
Level | Room Type 1 |  |  |  | Room Type 2 |  |  |  | Room Type 3 |  |  |  | Room Type4 |  |  |  | Room Type 5 |  |  |  | Total Flow
| NO. | Room | Rate | Flow | NO. | Room | Rate | Flow | NO. | Room | Rate | Flow | NO. | Room | Rate | Flow | NO. | Room | Rate | Flow |  | X | Y | Actu, Velocity
|  |  | L/s | L/s |  |  | L/s | L/s |  |  | L/s | L/s |  |  | L/s | L/s |  |  | L/s | L/s | L/s | m | m | m/s
B1
|  |  |  | 0 |  |  |  | 0 |  |  |  | 0 |  |  |  | 0 |  |  |  | 0 | 0 |  |  | #DIV/0!
G
|  |  |  | 0 |  |  |  | 0 |  |  |  | 0 |  |  |  | 0 |  |  |  | 0 | 0 | 0 | 0 | #DIV/0!
L1 | 6 | Ensuite | 40
|  |  |  | 240 |  |  |  | 0 |  |  |  | 0 |  |  |  | 0 |  |  |  | 0 | 240 | 0.3 | 0.2 | 4
L2 | 6 | Ensuite | 40
|  |  |  | 240 |  |  |  | 0 |  |  |  | 0 |  |  |  | 0 |  |  |  | 0 | 240 | 0.3 | 0.2 | 4
[21 empty] | 480 | 0.3 | 0.3 | 5.3333
System: | TEF-R-8
Level | Room Type 1 |  |  |  | Room Type 2 |  |  |  | Room Type 3 |  |  |  | Room Type4 |  |  |  | Room Type 5 |  |  |  | Total Flow
| NO. | Room | Rate | Flow | NO. | Room | Rate | Flow | NO. | Room | Rate | Flow | NO. | Room | Rate | Flow | NO. | Room | Rate | Flow |  | X | Y | Actu, Velocity
|  |  | L/s | L/s |  |  | L/s | L/s |  |  | L/s | L/s |  |  | L/s | L/s |  |  | L/s | L/s | L/s | m | m | m/s
B1
|  |  |  | 0 |  |  |  | 0 |  |  |  | 0 |  |  |  | 0 |  |  |  | 0 | 0 |  |  | #DIV/0!
G
|  |  |  | 0 |  |  |  | 0 |  |  |  | 0 |  |  |  | 0 |  |  |  | 0 | 0 | 0 | 0 | #DIV/0!
L1 | 2 | Ensuite | 40
|  |  |  | 80 |  |  |  | 0 |  |  |  | 0 |  |  |  | 0 |  |  |  | 0 | 80 | 0.2 | 0.15 | 2.6667
L2 | 2 | Ensuite | 40
|  |  |  | 80 |  |  |  | 0 |  |  |  | 0 |  |  |  | 0 |  |  |  | 0 | 80 | 0.2 | 0.15 | 2.6667
[21 empty] | 160 | 0.2 | 0.2 | 4
System: | TEF-R-9
Level | Room Type 1 |  |  |  | Room Type 2 |  |  |  | Room Type 3 |  |  |  | Room Type4 |  |  |  | Room Type 5 |  |  |  | Total Flow
| NO. | Room | Rate | Flow | NO. | Room | Rate | Flow | NO. | Room | Rate | Flow | NO. | Room | Rate | Flow | NO. | Room | Rate | Flow |  | X | Y | Actu, Velocity
|  |  | L/s | L/s |  |  | L/s | L/s |  |  | L/s | L/s |  |  | L/s | L/s |  |  | L/s | L/s | L/s | m | m | m/s
B1
|  |  |  | 0 |  |  |  | 0 |  |  |  | 0 |  |  |  | 0 |  |  |  | 0 | 0 |  |  | #DIV/0!
G
|  |  |  | 0 |  |  |  | 0 |  |  |  | 0 |  |  |  | 0 |  |  |  | 0 | 0 | 0 | 0 | #DIV/0!
L1 | 4 | Ensuite | 40
|  |  |  | 160 |  |  |  | 0 |  |  |  | 0 |  |  |  | 0 |  |  |  | 0 | 160 | 0.2 | 0.2 | 4
L2 | 4 | Ensuite | 40
|  |  |  | 160 |  |  |  | 0 |  |  |  | 0 |  |  |  | 0 |  |  |  | 0 | 160 | 0.2 | 0.2 | 4
[21 empty] | 320 | 0.3 | 0.2 | 5.3333
System: | GEF-B-2
Level | Room Type 1 |  |  |  | Room Type 2 |  |  |  | Room Type 3 |  |  |  | Room Type4 |  |  |  | Room Type 5 |  |  |  | Total Flow
| NO. | Room | Rate | Flow | NO. | Room | Rate | Flow | NO. | Room | Rate | Flow | NO. | Room | Rate | Flow | NO. | Room | Rate | Flow |  | X | Y | Actu, Velocity
|  |  | L/s | L/s |  |  | L/s | L/s |  |  | L/s | L/s |  |  | L/s | L/s |  |  | L/s | L/s | L/s | m | m | m/s
B1 | 1 | MSR | 90
|  |  |  | 90 |  |  |  | 0 |  |  |  | 0 |  |  |  | 0 |  |  |  | 0 | 90 |  |  | #DIV/0!
G
|  |  |  | 0 |  |  |  | 0 |  |  |  | 0 |  |  |  | 0 |  |  |  | 0 | 0 | 0 | 0 | #DIV/0!
L1
|  |  |  | 0 |  |  |  | 0 |  |  |  | 0 |  |  |  | 0 |  |  |  | 0 | 0 | 0.2 | 0.2 | 0
L2
|  |  |  | 0 |  |  |  | 0 |  |  |  | 0 |  |  |  | 0 |  |  |  | 0 | 0 | 0.2 | 0.2 | 0
[21 empty] | 90 | 0.2 | 0.15 | 3
[21 empty] | 90 | 0.3 | 0.15 | 2

## 01-AC Load
Load Calculation | [5 empty] | AC selection |  |  | Grille sizing
Room Name | Unit | Load rate | Cooling Load | Room Total Cooling | Room Total OA | FCU Modle | Cooling | Air Flow | Room Air flow | Grille Qty | Grille flowrate | Grille Size Rounded
|  | W/m2 | kW | kW | l/s |  | kW | l/s | l/s | # | l/s | l/s
TENANCY, AREA 1
KITCHEN | 175 | 90 | 15.75
Equipment |  |  | 0
Water |  |  | 0
Light | 175 | 15 | 2.625
People | 21.875 | 120 | 2.625
O/A=E/A | 164.0625 | 0.0305 | 5.0039
KITCHEN Summary | 175 | 148.5938 |  | 26.0039 | 164.0625 | FDYAN100AV1 | 10 | 800 | 800 | 2 | 400
| 0 | 0 | 0
Equipment |  |  | 0
Water |  |  | 0
Light | 0 | 15 | 0
People | 0 | 120 | 0
O/A=E/A | 0 | 0.0305 | 0
Summary | 0 | - |  | 0 | 0 | PLEASE SELECT | 0 | 0 | 0 | 1 | 0
| 0 | 0 | 0
Equipment |  |  | 0
Water |  |  | 0
Light | 0 | 15 | 0
People | 0 | 120 | 0
O/A=E/A | 0 | 0.0305 | 0
Summary | 0 | - |  | 0 | 0 | PLEASE SELECT | 0 | 0 | 0 | 1 | 0
| 0 | 0 | 0
Equipment |  |  | 0
Water |  |  | 0
Light | 0 | 15 | 0
People | 0 | 120 | 0
O/A=E/A | 0 | 0.0305 | 0
Summary | 0 | - |  | 0 | 0 | PLEASE SELECT | 0 | 0 | 0 | 1 | 0
| 0 | 0 | 0
Equipment |  |  | 0
Water |  |  | 0
Light | 0 | 15 | 0
People | 0 | 120 | 0
O/A=E/A | 0 | 0.0305 | 0
Summary | 0 | - |  | 0 | 0 | PLEASE SELECT | 0 | 0 | 0 | 1 | 0
| 0 | 0 | 0
Equipment |  |  | 0
Water |  |  | 0
Light | 0 | 15 | 0
People | 0 | 120 | 0
O/A=E/A | 0 | 0.0305 | 0
Summary | 0 | - |  | 0 | 0 | PLEASE SELECT | 0 | 0 | 0 | 1 | 0
TOTAL | 175 | 148.5938 |  | 26.0039 | 164.0625 | Total FCU Capacity: | 10 | 800 |  | 7 | 400 | 0
[5 empty] | 21.875 | VRV CU Selection
[6 empty] | PLEASE SELECT | 0 | -
TENANCY, AREA 2
| 0 | 0 | 0
Equipment |  |  | 0
Water |  |  | 0
Light | 0 | 15 | 0
People | 0 | 120 | 0
O/A=E/A | 0 | 0.0305 | 0
Summary | 0 | - |  | 0 | 0 | PLEASE SELECT | 0 | 0 | 0 | 2 | 0
| 0 | 0 | 0
Equipment |  |  | 0
Water |  |  | 0
Light | 0 | 15 | 0
People | 0 | 120 | 0
O/A=E/A | 0 | 0.0305 | 0
Summary | 0 | - |  | 0 | 0 | PLEASE SELECT | 0 | 0 | 0 | 1 | 0
| 0 | 0 | 0
Equipment |  |  | 0
Water |  |  | 0
Light | 0 | 15 | 0
People | 0 | 120 | 0
O/A=E/A | 0 | 0.0305 | 0
Summary | 0 | - |  | 0 | 0 | PLEASE SELECT | 0 | 0 | 0 | 1 | 0
| 0 | 0 | 0
Equipment |  |  | 0
Water |  |  | 0
Light | 0 | 15 | 0
People | 0 | 120 | 0
O/A=E/A | 0 | 0.0305 | 0
Summary | 0 | - |  | 0 | 0 | PLEASE SELECT | 0 | 0 | 0 | 1 | 0
| 0 | 0 | 0
Equipment |  |  | 0
Water |  |  | 0
Light | 0 | 15 | 0
People | 0 | 120 | 0
O/A=E/A | 0 | 0.0305 | 0
Summary | 0 | - |  | 0 | 0 | PLEASE SELECT | 0 | 0 | 0 | 1 | 0
| 0 | 0 | 0
Equipment |  |  | 0
Water |  |  | 0
Light | 0 | 15 | 0
People | 0 | 120 | 0
O/A=E/A | 0 | 0.0305 | 0
Summary | 0 | - |  | 0 | 0 | PLEASE SELECT | 0 | 0 | 0 | 1 | 0
TOTAL | 0 | - |  | 0 | 0 | Total FCU Capacity: | 0 | 0 |  | 7 | 0 | 0
[5 empty] | 0 | VRV CU Selection
[6 empty] | PLEASE SELECT | 0 | -

## 03-Air System Sizer
Absolute roughness - k - for some common materials
[17 empty] | Fluid density (kg/m3) |  | 1.204 |  | Galvanised steel |  | 0.15 | mm
[17 empty] | Duct material |  | Galvanised steel |  | Flexible duct |  | 1 | mm
[17 empty] | Abs. roughness (mm) |  | 0.15 |  | Lagged duct |  | 0.375 | mm
System: | XXX
Level | Room/Grille Type 1 |  |  |  | Room/Grille Type 2 |  |  |  | Room/Grille Type 3 |  |  |  | Room/Grille Type 4 |  |  |  | Total Flow | Duct Branch Sizer | [7 empty] | Total Flow | Duct Riser Sizer | [7 empty] | Nos. of Grille | Air Flow | Grille Sizer
| NO. | Room | Rate | Flow | NO. | Room | Rate | Flow | NO. | Room | Rate | Flow | NO. | Room | Rate | Flow |  | Width | Height | Face Velocity | ε | Dh | Re | Fd | Fric Loss |  | Width | Height | Face Velocity | ε | Dh | Re | Fd | Fric Loss |  |  | Width | Height | Area Ratio | Face velocity | Act, Velocity
|  |  | L/s | L/s |  |  | L/s | L/s |  |  | L/s | L/s |  |  | L/s | L/s | L/s | m | m | m/s | mm | mm |  |  | Pa/m | L/s | m | m | m/s | mm | mm |  |  | Pa/m |  | L/s | m | m | % | m/s | m/s
XXX | 1 |  | 2300 |  | 0 |  | 0 |  | 0 |  | 0 |  | 0 |  | 0 | [26 empty] | Shop 301
|  |  |  | 2300 |  |  |  | 0 |  |  |  | 0 |  |  |  | 0 | 2300 | 0.95 | 0.35 | 6.9173 | 0.15 | 511.5385 | 234953.8462 | 0.017434 | 0.98174 |  |  |  | - | [5 empty] | 1 | 181 | 1.2 | 0.15 | 60% | 1.0056 | 1.6759 |  | 4300Wx1200D
| 0 |  | 0 |  | 0 |  | 0 |  | 0 |  | 0 |  | 0 |  | 0 | [26 empty] | Hood-1 |  | Designed Air Flow,L/s |  | 2140
|  |  |  | 0 |  |  |  | 0 |  |  |  | 0 |  |  |  | 0 | 0 | 0 | 0 | - | 0.15 | - | - | - | - | 2300 |  |  | - | 0.15 | - | - | - | - | 2 | 0 | 0 | 0 | 50% | - | - | NO. | Fliter | Size X, mm | Size Y, mm | Velocity point 1 | Velocity point 2 | Velocity point 3 | Velocity point 4 | Velocity point 5 | Air Flow, L/s
| 0 |  | 0 |  | 0 |  | 0 |  | 0 |  | 0 |  | 0 |  | 0 | [26 empty] | 1 | SS Filter | 410 | 340 | 3.9 | 4 | 3.9 | 3.9 | 3.9 | 546.448
|  |  |  | 0 |  |  |  | 0 |  |  |  | 0 |  |  |  | 0 | 0 | 0 | 0 | - | 0.15 | - | - | - | - | 2300 |  |  | - | 0.15 | - | - | - | - | 0 | - | 0 | 0 | 50% | - | - | 2 | SS Filter | 410 | 340 | 4.2 | 4.5 | 4 | 3.9 | 3.9 | 571.54
| 0 |  | 0 |  | 0 |  | 0 |  | 0 |  | 0 |  | 0 |  | 0 | [26 empty] | 3 | SS Filter | 410 | 340 | 5.1 | 4.1 | 4.2 | 4 | 3.5 | 582.692
|  |  |  | 0 |  |  |  | 0 |  |  |  | 0 |  |  |  | 0 | 0 | 0 | 0 | - | 0.15 | - | - | - | - | 2300 |  |  | - | 0.15 | - | - | - | - | 0 | - | 0 | 0 | 50% | - | - | 4 | SS Filter | 410 | 340 | 4.2 | 4.5 | 4.2 | 3.7 | 4.7 | 593.844
| 0 |  | 0 |  | 0 |  | 0 |  | 0 |  | 0 |  | 0 |  | 0 | [26 empty] | 5 | SS Filter | 410 | 340 | 3.2 | 3.2 | 3.5 | 2.8 | 2.9 | 434.928
|  |  |  | 0 |  |  |  | 0 |  |  |  | 0 |  |  |  | 0 | 0 | 0 | 0 | - | 0.15 | - | - | - | - | 2300 |  |  | - | 0.15 | - | - | - | - | 0 | - | 0 | 0 | 50% | - | - | 6 | SS Filter | 410 | 340 | 5 | 4.5 | 4.6 | 4.7 | 4.3 | 644.028
| 0 |  | 0 |  | 0 |  | 0 |  | 0 |  | 0 |  | 0 |  | 0
|  |  |  | 0 |  |  |  | 0 |  |  |  | 0 |  |  |  | 0 | 0 | 0 | 0 | - | 0.15 | - | - | - | - | 2300 | 0 | 0 | - | 0.15 | - | - | - | - | 0 | - | 0 | 0 | 50% | - | - | [6 empty] | Designed Air Flow,L/s | 1220 | Total | 3373.48
| 0 |  | 0 |  | 0 |  | 0 |  | 0 |  | 0 |  | 0 |  | 0 | [34 empty] | Percentage, % | 276.5%
|  |  |  | 0 |  |  |  | 0 |  |  |  | 0 |  |  |  | 0 | 0 | 0 | 0 | - | 0.15 | - | - | - | - | 2300 | 0 | 0 | - | 0.15 | - | - | - | - | 0 | - | 0 | 0 | 50% | - | -
| 0 |  | 0 |  | 0 |  | 0 |  | 0 |  | 0 |  | 0 |  | 0
|  |  |  | 0 |  |  |  | 0 |  |  |  | 0 |  |  |  | 0 | 0 | 0 | 0 | - | 0.15 | - | - | - | - | 2300 | 0 | 0 | - | 0.15 | - | - | - | - | 0 | - | 0 | 0 | 50% | - | -
| 0 |  | 0 |  | 0 |  | 0 |  | 0 |  | 0 |  | 0 |  | 0 | [26 empty] | Shop 302
|  |  |  | 0 |  |  |  | 0 |  |  |  | 0 |  |  |  | 0 | 0 | 0 | 0 | - | 0.15 | - | - | - | - | 2300 | 0 | 0 | - | 0.15 | - | - | - | - | 0 | - | 0 | 0 | 50% | - | - |  | 2300Wx1150D
[42 empty] | Hood-1 |  | Designed Air Flow,L/s |  | 1160
[42 empty] | NO. | Fliter | Size X, mm | Size Y, mm | Velocity point 1 | Velocity point 2 | Velocity point 3 | Velocity point 4 | Velocity point 5 | Air Flow, L/s
[42 empty] | 1 | SS Filter | 410 | 340 | 1.4 | 1.3 | 1.3 |  |  | 185.8667
[42 empty] | 2 | SS Filter | 410 | 340 | 2 | 1.7 | 1.3 |  |  | 232.3333
[42 empty] | 3 | SS Filter | 410 | 340 | 1.5 | 1.6 | 1.4 |  |  | 209.1
[42 empty] | 4 | SS Filter | 410 | 340 | 1.2 | 1.4 | 1.3 |  |  | 181.22
[48 empty] | Designed Air Flow,L/s | 1210 | Total | 808.52
[50 empty] | Percentage, % | 66.82%
2300Wx1150D
[42 empty] | Hood-2 |  | Designed Air Flow,L/s |  | 1120
[42 empty] | NO. | Fliter | Size X, mm | Size Y, mm | Velocity point 1 | Velocity point 2 | Velocity point 3 | Velocity point 4 | Velocity point 5 | Air Flow, L/s
[42 empty] | 1 | SS Filter | 410 | 340 | 1.2 | 1.1 | 1.1 |  |  | 157.9867
[42 empty] | 2 | SS Filter | 410 | 340 | 1.2 | 1.2 | 1 |  |  | 157.9867
[42 empty] | 3 | SS Filter | 410 | 340 | 1.8 | 1.6 | 1.2 |  |  | 213.7467
[42 empty] | 4 | SS Filter | 410 | 340 | 2 | 1.8 | 1.4 |  |  | 241.6267
[48 empty] | Designed Air Flow,L/s | 720 | Total | 771.3467
[50 empty] | Percentage, % | 107.1%
1000Wx1000D
[42 empty] | Dishwasher hood |  | Designed Air Flow,L/s |  | 300
[42 empty] | NO. | Fliter | Size X, mm | Size Y, mm | Velocity point 1 | Velocity point 2 | Velocity point 3 | Velocity point 4 | Velocity point 5 | Air Flow, L/s
[42 empty] | 1 | No filter | 240 | 240 | 5 |  |  |  |  | 288
[42 empty] | 2 | [8 empty] | 0
[42 empty] | 3 | [8 empty] | 0
[48 empty] | Designed Air Flow,L/s | 300 | Total | 288
[50 empty] | Percentage, % | 96%
Note on W7: Freeman J: Material absolute roughness factor (mm) - ε
Note on X7: Freeman J: Hydraulic diameter (mm) - Dh
Note on Y7: Freeman J: ASHRAE Fundamental 2017: for standard air and temperature between 4 and 38°C, Re can be calculated by Re=66.4 DhV
Note on Z7: Freeman J: Friction Loss calculation: Colebrook Equation Approximations Swamee and Jain Equation (1976)
Note on AA7: Freeman J: ASHRAE Fundamental 2017: Darcy–Weisbach equation
Note on AG7: Freeman J: Material absolute roughness factor (mm) - ε
Note on AH7: Freeman J: Hydraulic diameter (mm) - Dh
Note on AI7: Freeman J: ASHRAE Fundamental 2017: for standard air and temperature between 4 and 38°C, Re can be calculated by Re=66.4 DhV
Note on AJ7: Freeman J: Friction Loss calculation: Colebrook Equation Approximations Swamee and Jain Equation (1976)
Note on AK7: Freeman J: ASHRAE Fundamental 2017: Darcy–Weisbach equation

## 02-Ventilation Rate
Room Name | Type | Area | Load rate | Air flow
|  | m2 | W/m2 | L/s
50
0
0
0
0
0
0
0
0
0
0
0
0
0
0
0
0
Examples
Toilet | Exhaust | 8 | 10 | 80
Gabage room | Exhaust | 10 | 5 | 100
Grease Arrestor | Exhaust | 15 | 5 | 100
Plant room | Exhaust/Supply | 15 | 5 | 100
Main Switch room | Supply | 15 | 5 | 75
Distribuiotn Borad room | Supply | 15 | 5 | 75
Stoage | Supply | 10 | 5 | 50
Lobby/Corridor | Supply | 55 | 1 | 55

## 04-Exhaust Hood
[18 empty] | Fluid density (kg/m3) |  | 1.204
[18 empty] | Duct material |  | Galvanised steel
[18 empty] | Abs. roughness (mm) |  | 0.15
Absolute roughness - k - for some common materials
[18 empty] | Galvanised steel |  | 0.15 | mm
[18 empty] | Flexible duct |  | 0.3 | mm
[18 empty] | Lagged duct |  | 0.375 | mm
[18 empty] | Ordinary concrete |  | 1 | mm
[18 empty] | Coarse concrete |  | 5 | mm
[18 empty] | Stainless steel |  | 0.006 | mm
[6 empty] | Type 1-4 = | 150mm overhange
[6 empty] | Type 5 = | 300mm overhange
[6 empty] | Type 6 = | 600mm overhange
[6 empty] | Type 7 = | 450mm overhange
[9 empty] | Duct Sizer | [7 empty] | Dropper Qty | Air Flow | KE Dropper/ MA Flex Sizer | [7 empty] | REF. | Air Flow | Grille Sizer
[9 empty] | X | Y | Actu, Velocity | ε (mm) | Dh(mm) | Re | Fd | Fric Loss |  |  | X or Dia | Y | Actu, Velocity | ε (mm) | Dh(mm) | Re | Fd | Fric Loss |  |  | X | Y | Area Ratio | Face velocity | Act, Velocity |  |  | METAL Duct Sizer | [9 empty] | METAL Duct Sizer
[9 empty] | m | m | m/s | mm | mm |  |  | Pa/m |  | L/s | m | m | m/s | mm | mm |  |  | Pa/m |  | L/s | m | m | % | m/s | m/s |  |  | ID | Flow rate | Duct size |  | Velocity | ε | Dh | Re | Fd | Fric Loss | ID | Flow rate | Duct size |  | Velocity | ε | Dh | Re | Fd | Fric Loss
NO. | Hood Type | Cook Type | Vf | L | P | H | Q | [29 empty] | L/s | W/m | H/m | m/s | mm | mm |  |  | Pa/m |  | L/s | W/m | H/m | m/s | mm | mm |  |  | Pa/m
1 | 3 | 6 | 320 |  | 4.2 | 1.1 | 1478.4 |  | 0.65 | 0.35 | 6.4985 | 0.15 | 455 | 196331.52 | 0.018009 | 1.0062 | 2 | 739.2 | 0.45 | 0.3 | 5.4756 | 0.15 | 360 | 130887.68 | 0.019362 | 0.97072 |  | 1478.4 | 0.9 | 0.85 | 50% | 1.9325 | 3.8651 |  |  | 1 | 85 | 0.2 | 0.2 | 2.125 | 0.15 | 200 | 28220 | 0.025784 | 0.35046 | 1 | 75 | 0.2 | 0.2 | 1.875 | 0.15 | 200 | 24900 | 0.026401 | 0.27937
[8 empty] | 1256.64 |  |  | - | 0.15 | - | - | - | - | 4 | 314.16 | 0.35 |  | 3.2607 | 1 | 350 | 75779.5804 | 0.027819 | 0.50875 |  | 1256.64 | [7 empty] | 2 | 170 | 0.2 | 0.2 | 4.25 | 0.15 | 200 | 56440 | 0.02302 | 1.2515 | 2 | 150 | 0.2 | 0.2 | 3.75 | 0.15 | 200 | 49800 | 0.023445 | 0.99237
[7 empty] | 0 |  | 0 | 0 | - | 0.15 | - | - | - | - |  | - |  |  | - | 0.15 | - | - | - | - |  | 0 | 0 | 0 | 50% | - | - |  |  | 3 | 255 | 0.4 | 0.2 | 3.1875 | 0.15 | 266.6667 | 56440 | 0.022393 | 0.51362 | 3 | 225 | 0.4 | 0.2 | 2.8125 | 0.15 | 266.6667 | 49800 | 0.022845 | 0.40795
[8 empty] | 0 |  |  | - | 0.15 | - | - | - | - |  | - |  |  | - | 1 | 0 | - | - | - |  | 0 | [7 empty] | 4 | 340 | 0.4 | 0.2 | 4.25 | 0.15 | 266.6667 | 75253.3333 | 0.021463 | 0.87519 | 4 | 300 | 0.4 | 0.2 | 3.75 | 0.15 | 266.6667 | 66400 | 0.02185 | 0.69365
[7 empty] | 0 |  |  |  | - | 0.15 | - | - | - | - |  | - |  |  | - | 0.15 | - | - | - | - |  | 0 | 0 | 0 | 50% | - | - |  |  | 5 | 425 | 0.4 | 0.2 | 5.3125 | 0.15 | 266.6667 | 94066.6667 | 0.020838 | 1.3277 | 5 | 375 | 0.4 | 0.2 | 4.6875 | 0.15 | 266.6667 | 83000 | 0.021179 | 1.0506
[8 empty] | 0 |  |  | - | 0.15 | - | - | - | - |  | - |  |  | - | 1 | 0 | - | - | - |  | 0 | [7 empty] | 6 | 510 | 0.5 | 0.3 | 3.4 | 0.15 | 375 | 84660 | 0.020452 | 0.37954 | 6 | 450 | 0.5 | 0.3 | 3 | 0.15 | 375 | 74700 | 0.020843 | 0.30114
[7 empty] | 0 |  |  |  | - | 0.15 | - | - | - | - |  | - |  |  | - | 0.15 | - | - | - | - |  | 0 | 0 | 0 | 50% | - | - |  |  | 7 | 595 | 0.5 | 0.3 | 3.9667 | 0.15 | 375 | 98770 | 0.020005 | 0.5053 | 7 | 525 | 0.5 | 0.3 | 3.5 | 0.15 | 375 | 87150 | 0.020365 | 0.40049
[8 empty] | 0 |  |  | - | 0.15 | - | - | - | - |  | - |  |  | - | 1 | 0 | - | - | - |  | 0 | [7 empty] | 8 | 680 | 0.5 | 0.3 | 4.5333 | 0.15 | 375 | 112880 | 0.019646 | 0.64815 | 8 | 600 | 0.5 | 0.3 | 4 | 0.15 | 375 | 99600 | 0.019981 | 0.51323
[7 empty] | 0 |  |  |  | - | 0.15 | - | - | - | - |  | - |  |  | - | 0.15 | - | - | - | - |  | 0 | 0 | 0 | 50% | - | - |  |  | 9 | 765 | 0.5 | 0.3 | 5.1 | 0.15 | 375 | 126990 | 0.019351 | 0.80801 | 9 | 675 | 0.5 | 0.3 | 4.5 | 0.15 | 375 | 112050 | 0.019665 | 0.63928
[8 empty] | 0 |  |  | - | 0.15 | - | - | - | - |  | - |  |  | - | 1 | 0 | - | - | - |  | 0 | [7 empty] | 10 | 850 | 0.5 | 0.3 | 5.6667 | 0.15 | 375 | 141100 | 0.019104 | 0.98478 | 10 | 750 | 0.5 | 0.3 | 5 | 0.15 | 375 | 124500 | 0.019399 | 0.77856
[7 empty] | 0 |  |  |  | - | 0.15 | - | - | - | - |  | - |  |  | - | 0.15 | - | - | - | - |  | 0 | 0 | 0 | 50% | - | - |  |  | 11 | 935 | 0.7 | 0.3 | 4.4524 | 0.15 | 420 | 124168 | 0.019192 | 0.54531 | 11 | 825 | 0.7 | 0.3 | 3.9286 | 0.15 | 420 | 109560 | 0.019519 | 0.43179
[8 empty] | 0 |  |  | - | 0.15 | - | - | - | - |  | - |  |  | - | 1 | 0 | - | - | - |  | 0 | [7 empty] | 12 | 1020 | 0.7 | 0.3 | 4.8571 | 0.15 | 420 | 135456 | 0.018977 | 0.64171 | 12 | 900 | 0.7 | 0.3 | 4.2857 | 0.15 | 420 | 119520 | 0.019289 | 0.50781
[7 empty] | 0 |  |  |  | - | 0.15 | - | - | - | - |  | - |  |  | - | 0.15 | - | - | - | - |  | 0 | 0 | 0 | 50% | - | - |  |  | 13 | 1105 | 0.7 | 0.3 | 5.2619 | 0.15 | 420 | 146744 | 0.018789 | 0.74565 | 13 | 975 | 0.7 | 0.3 | 4.6429 | 0.15 | 420 | 129480 | 0.019087 | 0.58974
[8 empty] | 0 |  |  | - | 0.15 | - | - | - | - |  | - |  |  | - | 1 | 0 | - | - | - |  | 0 | [7 empty] | 14 | 1190 | 0.7 | 0.3 | 5.6667 | 0.15 | 420 | 158032 | 0.018622 | 0.85709 | 14 | 1050 | 0.7 | 0.3 | 5 | 0.15 | 420 | 139440 | 0.018908 | 0.67753
[7 empty] | 0 |  |  |  | - | 0.15 | - | - | - | - |  | - |  |  | - | 0.15 | - | - | - | - |  | 0 | 0 | 0 | 50% | - | - |  |  | 15 | 1275 | 0.7 | 0.3 | 6.0714 | 0.15 | 420 | 169320 | 0.018473 | 0.97603 | 15 | 1125 | 0.7 | 0.3 | 5.3571 | 0.15 | 420 | 149400 | 0.018748 | 0.77119
[8 empty] | 0 |  |  | - | 0.15 | - | - | - | - | [11 empty] | 0 | [7 empty] | 16 | 1360 | 0.7 | 0.3 | 6.4762 | 0.15 | 420 | 180608 | 0.018339 | 1.1024 | 16 | 1200 | 0.7 | 0.3 | 5.7143 | 0.15 | 420 | 159360 | 0.018604 | 0.8707
[36 empty] | 17 | 1445 | 0.7 | 0.3 | 6.881 | 0.15 | 420 | 191896 | 0.018218 | 1.2363 | 17 | 1275 | 0.7 | 0.3 | 6.0714 | 0.15 | 420 | 169320 | 0.018473 | 0.97603
[6 empty] | Exhaust∑ | 1478.4 |  | 1 | 1 | 1.4784 | 0.15 | 1000 | 98165.76 | 0.01879 | 0.024723 | [10 empty] | Main Exhaust Grille | 1478.4 | 0 | 0 | 50% | - | - |  |  | 18 | 1530 | 0.7 | 0.3 | 7.2857 | 0.15 | 420 | 203184 | 0.018107 | 1.3777 | 18 | 1350 | 0.7 | 0.3 | 6.4286 | 0.15 | 420 | 179280 | 0.018354 | 1.0872
[6 empty] | Makeup∑ |  | 1256.64 | 0 | 0 | - | 0.15 | - | - | - | - | [10 empty] | Main Supply Grille | 1256.64 | 0 | 0 | 50% | - | - |  |  | 19 | 1615 |  |  | - | 0.15 | - | - | - | - | 19 | 1425 |  |  | - | 0.15 | - | - | - | -
[36 empty] | 20 | 1700 |  |  | - | 0.15 | - | - | - | - | 20 | 1500 |  |  | - | 0.15 | - | - | - | -
[36 empty] | 21 | 1785 |  |  | - | 0.15 | - | - | - | - | 21 | 1575 |  |  | - | 0.15 | - | - | - | -
[17 empty] | METAL Duct Sizer | [9 empty] | FLEX Duct Sizer | [8 empty] | 22 | 1870 |  |  | - | 0.15 | - | - | - | - | 22 | 1650 |  |  | - | 0.15 | - | - | - | -
[17 empty] | ID | Flow rate | Duct size |  | Velocity | ε | Dh | Re | Fd | Fric Loss | ID | Flow rate | Flex size | Velocity | ε | Dh | Re | Fd | Fric Loss | 23 | 1955 |  |  | - | 0.15 | - | - | - | - | 23 | 1725 |  |  | - | 0.15 | - | - | - | -
[18 empty] | L/s | W/m | H/m | m/s | mm | mm |  |  | Pa/m |  | L/s | Dia/m | m/s | mm | mm |  |  | Pa/m | 24 | 2040 |  |  | - | 0.15 | - | - | - | - | 24 | 1800 |  |  | - | 0.15 | - | - | - | -
[18 empty] | 1350 | 0.7 | 0.3 | 6.4286 | 0.15 | 420 | 179280 | 0.018354 | 1.0872 |  |  |  | - | 1 | 0 | - | - | - | 25 | 2125 |  |  | - | 0.15 | - | - | - | - | 25 | 1875 |  |  | - | 0.15 | - | - | - | -
[21 empty] | - | 0.15 | - | - | - | - |  |  |  | - | 1 | 0 | - | - | - | 26 | 2210 |  |  | - | 0.15 | - | - | - | - | 26 | 1950 |  |  | - | 0.15 | - | - | - | -
[18 empty] | 225 | 0.2 | 0.2 | 5.625 | 0.15 | 200 | 74700 | 0.022173 | 2.1117 |  |  |  | - | 1 | 0 | - | - | -
[21 empty] | - | 0.15 | - | - | - | - |  |  |  | - | 1 | 0 | - | - | -
[21 empty] | - | 0.15 | - | - | - | - |  |  |  | - | 1 | 0 | - | - | -
[21 empty] | - | 0.15 | - | - | - | - |  |  |  | - | 1 | 0 | - | - | -
[21 empty] | - | 0.15 | - | - | - | - |  |  |  | - | 1 | 0 | - | - | -
[21 empty] | - | 0.15 | - | - | - | - |  |  |  | - | 1 | 0 | - | - | -
[21 empty] | - | 0.15 | - | - | - | -
[21 empty] | - | 0.15 | - | - | - | -
[9 empty] | Duct Sizer | [7 empty] | Dropper Qty | Air Flow | KE Dropper/ MA Flex Sizer | [7 empty] | REF. | Air Flow | Grille Sizer
[9 empty] | X | Y | Actu, Velocity | ε (mm) | Dh(mm) | Re | Fd | Fric Loss |  |  | X or Dia | Y | Actu, Velocity | ε (mm) | Dh(mm) | Re | Fd | Fric Loss |  |  | X | Y | Area Ratio | Face velocity | Act, Velocity
[9 empty] | m | m | m/s | mm | mm |  |  | Pa/m |  | L/s | m | m | m/s | mm | mm |  |  | Pa/m |  | L/s | m | m | % | m/s | m/s
NO. | Hood Type | Cook Type | Vf | L | P | H | Q
1 | 2 | 4 | 375 |  | 3 | 1.1 | 1237.5 |  | 0.85 | 0.4 | 3.6397 | 0.15 | 544 | 131472 | 0.018615 | 0.27289 | 2 | 618.75 | 0.45 | 0.4 | 3.4375 | 0.15 | 423.5294 | 96670.5882 | 0.019855 | 0.33348 |  | 1237.5 | 0 | 0 | 50% | - | -
[8 empty] | 1051.875 |  |  | - | 0.15 | - | - | - | - | 4 | 262.9688 | 0.35 |  | 2.7294 | 1 | 350 | 63431.5684 | 0.02814 | 0.36057 |  | 1051.875
[7 empty] | 0 |  | 0 | 0 | - | 0.15 | - | - | - | - |  | - |  |  | - | 0.15 | - | - | - | - |  | 0 | 0 | 0 | 50% | - | -
[8 empty] | 0 |  |  | - | 0.15 | - | - | - | - |  | - |  |  | - | 1 | 0 | - | - | - |  | 0
[7 empty] | 0 |  |  |  | - | 0.15 | - | - | - | - |  | - |  |  | - | 0.15 | - | - | - | - |  | 0 | 0 | 0 | 50% | - | -
[8 empty] | 0 |  |  | - | 0.15 | - | - | - | - |  | - |  |  | - | 1 | 0 | - | - | - |  | 0
[7 empty] | 0 |  |  |  | - | 0.15 | - | - | - | - |  | - |  |  | - | 0.15 | - | - | - | - |  | 0 | 0 | 0 | 50% | - | -
[8 empty] | 0 |  |  | - | 0.15 | - | - | - | - |  | - |  |  | - | 1 | 0 | - | - | - |  | 0
[7 empty] | 0 |  |  |  | - | 0.15 | - | - | - | - |  | - |  |  | - | 0.15 | - | - | - | - |  | 0 | 0 | 0 | 50% | - | -
[8 empty] | 0 |  |  | - | 0.15 | - | - | - | - |  | - |  |  | - | 1 | 0 | - | - | - |  | 0
[7 empty] | 0 |  |  |  | - | 0.15 | - | - | - | - |  | - |  |  | - | 0.15 | - | - | - | - |  | 0 | 0 | 0 | 50% | - | -
[8 empty] | 0 |  |  | - | 0.15 | - | - | - | - |  | - |  |  | - | 1 | 0 | - | - | - |  | 0
[7 empty] | 0 |  |  |  | - | 0.15 | - | - | - | - |  | - |  |  | - | 0.15 | - | - | - | - |  | 0 | 0 | 0 | 50% | - | -
[8 empty] | 0 |  |  | - | 0.15 | - | - | - | - |  | - |  |  | - | 1 | 0 | - | - | - |  | 0
[7 empty] | 0 |  |  |  | - | 0.15 | - | - | - | - |  | - |  |  | - | 0.15 | - | - | - | - |  | 0 | 0 | 0 | 50% | - | -
[8 empty] | 0 |  |  | - | 0.15 | - | - | - | - | [11 empty] | 0
[6 empty] | Exhaust∑ | 1237.5 |  | 1 | 1 | 1.2375 | 0.15 | 1000 | 82170 | 0.0194 | 0.017885 | [10 empty] | Main Exhaust Grille | 1237.5 | 0 | 0 | 50% | - | -
[6 empty] | Makeup∑ |  | 1051.875 | 0 | 0 | - | 0.15 | - | - | - | - | [10 empty] | Main Supply Grille | 1051.875 | 0 | 0 | 50% | - | -
Note on N23: Freeman J: Material absolute roughness factor (mm) - ε
Note on O23: Freeman J: Hydraulic diameter (mm) - Dh
Note on P23: Freeman J: ASHRAE Fundamental 2017: for standard air and temperature between 4 and 38°C, Re can be calculated by Re=66.4 DhV
Note on Q23: Freeman J: Friction Loss calculation: Colebrook Equation Approximations Swamee and Jain Equation (1976)
Note on R23: Freeman J: ASHRAE Fundamental 2017: Darcy–Weisbach equation
Note on Y23: Freeman J: Material absolute roughness factor (mm) - ε
Note on Z23: Freeman J: Hydraulic diameter (mm) - Dh
Note on AA23: Freeman J: ASHRAE Fundamental 2017: for standard air and temperature between 4 and 38°C, Re can be calculated by Re=66.4 DhV
Note on AB23: Freeman J: Friction Loss calculation: Colebrook Equation Approximations Swamee and Jain Equation (1976)
Note on AC23: Freeman J: ASHRAE Fundamental 2017: Darcy–Weisbach equation
Note on AT24: Freeman J: Material absolute roughness factor (mm) - ε
Note on AU24: Freeman J: Hydraulic diameter (mm) - Dh
Note on AV24: Freeman J: ASHRAE Fundamental 2017: for standard air and temperature between 4 and 38°C, Re can be calculated by Re=66.4 DhV
Note on AW24: Freeman J: Friction Loss calculation: Colebrook Equation Approximations Swamee and Jain Equation (1976)
Note on AX24: Freeman J: ASHRAE Fundamental 2017: Darcy–Weisbach equation
Note on BE24: Freeman J: Material absolute roughness factor (mm) - ε
Note on BF24: Freeman J: Hydraulic diameter (mm) - Dh
Note on BG24: Freeman J: ASHRAE Fundamental 2017: for standard air and temperature between 4 and 38°C, Re can be calculated by Re=66.4 DhV
Note on BH24: Freeman J: Friction Loss calculation: Colebrook Equation Approximations Swamee and Jain Equation (1976)
Note on BI24: Freeman J: ASHRAE Fundamental 2017: Darcy–Weisbach equation
Note on Y48: Freeman J: Material absolute roughness factor (mm) - ε
Note on Z48: Freeman J: Hydraulic diameter (mm) - Dh
Note on AA48: Freeman J: ASHRAE Fundamental 2017: for standard air and temperature between 4 and 38°C, Re can be calculated by Re=66.4 DhV
Note on AB48: Freeman J: Friction Loss calculation: Colebrook Equation Approximations Swamee and Jain Equation (1976)
Note on AC48: Freeman J: ASHRAE Fundamental 2017: Darcy–Weisbach equation
Note on AI48: Freeman J: Material absolute roughness factor (mm) - ε
Note on AJ48: Freeman J: Hydraulic diameter (mm) - Dh
Note on AK48: Freeman J: ASHRAE Fundamental 2017: for standard air and temperature between 4 and 38°C, Re can be calculated by Re=66.4 DhV
Note on AL48: Freeman J: Friction Loss calculation: Colebrook Equation Approximations Swamee and Jain Equation (1976)
Note on AM48: Freeman J: ASHRAE Fundamental 2017: Darcy–Weisbach equation
Note on N67: Freeman J: Material absolute roughness factor (mm) - ε
Note on O67: Freeman J: Hydraulic diameter (mm) - Dh
Note on P67: Freeman J: ASHRAE Fundamental 2017: for standard air and temperature between 4 and 38°C, Re can be calculated by Re=66.4 DhV
Note on Q67: Freeman J: Friction Loss calculation: Colebrook Equation Approximations Swamee and Jain Equation (1976)
Note on R67: Freeman J: ASHRAE Fundamental 2017: Darcy–Weisbach equation
Note on Y67: Freeman J: Material absolute roughness factor (mm) - ε
Note on Z67: Freeman J: Hydraulic diameter (mm) - Dh
Note on AA67: Freeman J: ASHRAE Fundamental 2017: for standard air and temperature between 4 and 38°C, Re can be calculated by Re=66.4 DhV
Note on AB67: Freeman J: Friction Loss calculation: Colebrook Equation Approximations Swamee and Jain Equation (1976)
Note on AC67: Freeman J: ASHRAE Fundamental 2017: Darcy–Weisbach equation

## 05-Design Checklist
Project Number
Project Name
DESIGN CHECKLIST
No. | Checking Items | First Check |  |  |  | Second Check |  | Final Check
|  | By whom | XXX | Date | XXXX | By whom | Date | By whom | Date
Initial setup / Drawing template
1.1 | Used right drawing template? A3 or A1, Restaurant or Office, Class 2 or other class? | Y/N
1.2 | The tenancy location shown on drawings are mathc in google map, satellite photos snapshot taken?
1.3 | The project name is not too long? Is the shop name put on?
1.4 | Get right project number?
1.5 | Drawing size correct? Scale is 1:100 or 1:50?
1.6 | Kitchen ventilation scope, table top BBQ(dropper or exhaust at low level), horizontal discharge, KE riser provision, Charcoal, etc
1.7 | AC is in the scope of work?
1.8 | Need roof layout?
Arch/Mech Drawings Setup
2.1 | The tenancy location shown on drawings are mathc in google map, satellite photos snapshot taken?
2.2 | The project name is not too long? Is the shop name put on?
2.3 | The tenancy address on google map are match project name?
2.4 | Search tenacy phoho on internet, snapshot/save in the photo folder for reference, how may photos available? Inside, outside, roof?
2.5 | Check is there any Existing Mechanical drwings with any existing mechanical system provided by clients?
2.6 | Existing Mechanical drwings put into mech drawings and sketch out properly?
2.7 | Check is there any photo provided by clients? Put important one in the drawings
2.8 | Check is there any 360 photo we taken? Put important one in the drawings with doc's name
Kitchen Design
3.1 | Did all the kitchen equipment schedule are snap shot and put in the drawings
3.2 | Dishwasher in the tenancy, what type, underbench dishwasher? commercial dishwasher need hood? Hoodless type commercial dishwasher?
3.2 | Check kitchen hood(s) size, correct overhang with right type of cooking?
3.3 | Check the calculation of kitchen make up and exhaust air flow for hoods are corrects?
3.4 | Check kitchen make up and exhaust air flow for any ductworks, diffusers, flexable ducts and dropper size are corrects?
3.5 | Check kitchen make up air and exhaust air fans air flow are correct? Descriptions correct?
3.6 | Type of ceiling: Plasterboard, T bar, Open ceiling or featured ceiling, provided Access panel for fan and exhaust duct ?
3.7 | Check all the description are correct ?
A/C Design
4.1 | AC is in the scope of work?
4.2 | Area calculation done? Check the AC load estimation w/sqm are within the range
4.3 | Mechanical outside air or natural ventilation?
4.4 | AC TYPE, PAC, SPILT OR VRV?
4.5 | AC grilles design matching the architect RCP drawings?
4.6 | A/C supply type: 4 way blow diffuser, linear bar grille or linear slot diffuser (?? slots)? Air flow match AC load calculation? Size correct?
4.7 | A/C Return type: open ceiling, Egg crate grille or linar bar grille? size correctly?
4.8 | Outside air flow to each FCU shown? match AC load calcualtion?
4.9 | The total supply Air Flow on grilles match FCU supply air?
4.1 | Condensate Drain pipe and Tundish provided in drawing? Drain pipe sized correctly?
4.11 | Access panel for FCU, Fan shown?
4.12 | AC pipe type: Refrigeration pipe, Chiller water pipe or condensing water pipe, sized correctly? Connection schemtic/details shown?
4.13 | Check all the description are correct ?
Prior Issue
5.1 | Type of issued? For construction? For Approve? For As-built? etc.
5.2 | Drawing number Correct?
5.3 | Date correct?
5.4 | Used latest version Background? Flatten correctly?
5.5 | One more time to Check all the description are correct?
5.6 | Drawing list updated in fee proposal excel?

## Casual Duct Sizer
Absolute roughness - k - for some common materials
[12 empty] | Fluid density (kg/m3) |  | 1.204 |  | Galvanised steel | 0.15 | mm
[12 empty] | Duct material |  | Flexible duct |  | Flexible duct | 0.3 | mm
[12 empty] | Abs. roughness (mm) |  | 0.3 |  | Lagged duct | 0.375 | mm
[16 empty] | Ordinary concrete | 1 | mm
[16 empty] | Coarse concrete | 5 | mm
[16 empty] | Stainless steel | 0.006 | mm
METAL Duct Sizer | [9 empty] | MASONRY Duct Sizer | [9 empty] | FLEX Duct Sizer | [8 empty] | GRILLE Sizer
| Flow rate | Duct size |  | Velocity | ε | Dh | Re | Fd | Fric Loss |  | Flow rate | Duct size |  | Velocity | ε | Dh | Re | Fd | Fric Loss |  | Flow rate | Flex size | Velocity | ε | Dh | Re | Fd | Fric Loss |  | Flow rate | Grille size |  | % | Face velocity | Act, Velocity
| L/s | W/m | H/m | m/s | mm | mm |  |  | Pa/m |  | L/s | W/m | H/m | m/s | mm | mm |  |  | Pa/m |  | L/s | Dia/m | m/s | mm | mm |  |  | Pa/m |  | L/s | W/m | H/m |  | m/s | m/s
1 | 50 | 0.2 | 0.15 | 1.6667 | 0.15 | 171.4286 | 18971.4286 | 0.028149 | 0.27458 | 1 | 5000 | 0.8 | 0.8 | 7.8125 | 1 | 800 | 415000 | 0.021489 | 0.98695 | 1 | 300 | 0.3 | 4.2382 | 1 | 300 | 84424.6662 | 0.028654 | 1.0328 | 1 | 100 | 0.4 | 0.4 | 50% | 0.625 | 1.25
2 |  |  |  | - | 0.15 | - | - | - | - | 2 |  |  |  | - | 1 | - | - | - | - | 2 |  |  | - | 1 | 0 | - | - | - | 2 |  |  |  |  | - | -
3 |  |  |  | - | 0.15 | - | - | - | - | 3 |  |  |  | - | 1 | - | - | - | - | 3 |  |  | - | 1 | 0 | - | - | - | 3 |  |  |  |  | - | -
4 |  |  |  | - | 0.15 | - | - | - | - | 4 |  |  |  | - | 1 | - | - | - | - | 4 |  |  | - | 1 | 0 | - | - | - | 4 |  |  |  |  | - | -
5 |  |  |  | - | 0.15 | - | - | - | - | 5 |  |  |  | - | 1 | - | - | - | - | 5 |  |  | - | 1 | 0 | - | - | - | 5 |  |  |  |  | - | -
6 |  |  |  | - | 0.15 | - | - | - | - | 6 |  |  |  | - | 1 | - | - | - | - | 6 |  |  | - | 1 | 0 | - | - | - | 6 |  |  |  |  | - | -
7 |  |  |  | - | 0.15 | - | - | - | - | 7 |  |  |  | - | 1 | - | - | - | - | 7 |  |  | - | 1 | 0 | - | - | - | 7 |  |  |  |  | - | -
8 |  |  |  | - | 0.15 | - | - | - | - | 8 |  |  |  | - | 1 | - | - | - | - | 8 |  |  | - | 1 | 0 | - | - | - | 8 |  |  |  |  | - | -
METAL Duct Size Table | [9 empty] | MASONRY Duct Size Table | [9 empty] | FLEX Duct Size Table | [8 empty] | GRILLE Size
| Flow rate | Duct size |  | Velocity | ε | Dh | Re | Fd | Fric Loss |  | Flow rate | Duct size |  | Velocity | ε | Dh | Re | Fd | Fric Loss |  | Flow rate | Flex size | Velocity | ε | Dh | Re | Fd | Fric Loss |  | Flow rate | Grille size |  | % | Face velocity | Act, Velocity
| L/s | W/m | H/m | m/s | mm | mm |  |  | Pa/m |  | L/s | W/m | H/m | m/s | mm | mm |  |  | Pa/m |  | L/s | Dia/m | m/s | mm | mm |  |  | Pa/m |  | L/s | W/m | H/m |  | m/s | m/s
1 | 100 | 0.25 | 0.15 | 2.6667 | 0.15 | 187.5 | 33200 | 0.025175 | 0.57478 | 1 | 200 | 0.25 | 0.25 | 3.2 | 1 | 250 | 53120 | 0.030708 | 0.75718 | 1 | 55 | 0.15 | 3.108 | 1 | 150 | 30955.711 | 0.036037 | 1.397 | 1 | 20 | 0.15 | 0.15 | 50% | 0.88889 | 1.7778
2 | 200 | 0.4 | 0.15 | 3.3333 | 0.15 | 218.1818 | 48290.9091 | 0.02336 | 0.71616 | 2 | 500 | 0.35 | 0.35 | 4.0816 | 1 | 350 | 94857.1429 | 0.027473 | 0.78724 | 2 | 120 | 0.2 | 3.8144 | 1 | 200 | 50654.7997 | 0.032509 | 1.4237 | 2 | 40 | 0.2 | 0.2 | 50% | 1 | 2
3 | 400 | 0.5 | 0.2 | 4 | 0.15 | 285.7143 | 75885.7143 | 0.021294 | 0.71785 | 3 | 1000 | 0.45 | 0.45 | 4.9383 | 1 | 450 | 147555.5556 | 0.025395 | 0.82849 | 3 | 195 | 0.25 | 3.9669 | 1 | 250 | 65851.2397 | 0.030327 | 1.1492 | 3 | 60 | 0.25 | 0.25 | 50% | 0.96 | 1.92
4 | 600 | 0.5 | 0.25 | 4.8 | 0.15 | 333.3333 | 106240 | 0.020036 | 0.83369 | 4 | 2000 | 0.6 | 0.6 | 5.5556 | 1 | 600 | 221333.3333 | 0.023406 | 0.7248 | 4 | 250 | 0.3 | 3.5318 | 1 | 300 | 70353.8885 | 0.028937 | 0.72431 | 4 | 70 | 0.3 | 0.3 | 50% | 0.77778 | 1.5556
5 | 800 | 0.6 | 0.25 | 5.3333 | 0.15 | 352.9412 | 124988.2353 | 0.019512 | 0.94668 | 5 | 5000 | 0.85 | 0.85 | 6.9204 | 1 | 850 | 390588.2353 | 0.021245 | 0.72061 | 5 | 355 | 0.35 | 3.6846 | 1 | 350 | 85630.7329 | 0.027623 | 0.64505 | 5 | 80 | 0.3 | 0.3 | 50% | 0.88889 | 1.7778
6 | 1000 | 0.8 | 0.25 | 5 | 0.15 | 380.9524 | 126476.1905 | 0.01933 | 0.76366 | 6 | 10000 | 1.1 | 1.1 | 8.2645 | 1 | 1100 | 603636.3636 | 0.019835 | 0.74142 | 6 | 500 | 0.4 | 3.9733 | 1 | 400 | 105530.8328 | 0.026503 | 0.6297 | 6 | 90 | 0.35 | 0.35 | 50% | 0.73469 | 1.4694
7 | 1500 | 1 | 0.3 | 5 | 0.15 | 461.5385 | 153230.7692 | 0.018513 | 0.60368 | 7 | 15000 | 1.25 | 1.25 | 9.6 | 1 | 1250 | 796800 | 0.01916 | 0.85042 | 7 | 600 | 0.45 | 3.7673 | 1 | 450 | 112566.2217 | 0.025731 | 0.48853 | 7 | 100 | 0.4 | 0.4 | 50% | 0.625 | 1.25
8 | 2000 | 1.2 | 0.3 | 5.5556 | 0.15 | 480 | 177066.6667 | 0.01812 | 0.70139 | 8 | 20000 | 1.4 | 1.4 | 10.2041 | 1 | 1400 | 948571.4286 | 0.018627 | 0.83399 | 8 | [8 empty] | 8 | 120 | 0.4 | 0.4 | 50% | 0.75 | 1.5
Note on F14: Freeman J: Material absolute roughness factor (mm) - ε
Note on G14: Freeman J: Hydraulic diameter (mm) - Dh
Note on H14: Freeman J: ASHRAE Fundamental 2017: for standard air and temperature between 4 and 38°C, Re can be calculated by Re=66.4 DhV
Note on I14: Freeman J: Friction Loss calculation: Colebrook Equation Approximations Swamee and Jain Equation (1976)
Note on J14: Freeman J: ASHRAE Fundamental 2017: Darcy–Weisbach equation
Note on Q14: Freeman J: Material absolute roughness factor (mm) - ε
Note on R14: Freeman J: Hydraulic diameter (mm) - Dh
Note on S14: Freeman J: ASHRAE Fundamental 2017: for standard air and temperature between 4 and 38°C, Re can be calculated by Re=66.4 DhV
Note on T14: Freeman J: Friction Loss calculation: Colebrook Equation Approximations Swamee and Jain Equation (1976)
Note on U14: Freeman J: ASHRAE Fundamental 2017: Darcy–Weisbach equation
Note on AA14: Freeman J: Material absolute roughness factor (mm) - ε
Note on AB14: Freeman J: Hydraulic diameter (mm) - Dh
Note on AC14: Freeman J: ASHRAE Fundamental 2017: for standard air and temperature between 4 and 38°C, Re can be calculated by Re=66.4 DhV
Note on AD14: Freeman J: Friction Loss calculation: Colebrook Equation Approximations Swamee and Jain Equation (1976)
Note on AE14: Freeman J: ASHRAE Fundamental 2017: Darcy–Weisbach equation
Note on F34: Freeman J: Material absolute roughness factor (mm) - ε
Note on G34: Freeman J: Hydraulic diameter (mm) - Dh
Note on H34: Freeman J: ASHRAE Fundamental 2017: for standard air and temperature between 4 and 38°C, Re can be calculated by Re=66.4 DhV
Note on I34: Freeman J: Friction Loss calculation: Colebrook Equation Approximations Swamee and Jain Equation (1976)
Note on J34: Freeman J: ASHRAE Fundamental 2017: Darcy–Weisbach equation
Note on Q34: Freeman J: Material absolute roughness factor (mm) - ε
Note on R34: Freeman J: Hydraulic diameter (mm) - Dh
Note on S34: Freeman J: ASHRAE Fundamental 2017: for standard air and temperature between 4 and 38°C, Re can be calculated by Re=66.4 DhV
Note on T34: Freeman J: Friction Loss calculation: Colebrook Equation Approximations Swamee and Jain Equation (1976)
Note on U34: Freeman J: ASHRAE Fundamental 2017: Darcy–Weisbach equation
Note on AA34: Freeman J: Material absolute roughness factor (mm) - ε
Note on AB34: Freeman J: Hydraulic diameter (mm) - Dh
Note on AC34: Freeman J: ASHRAE Fundamental 2017: for standard air and temperature between 4 and 38°C, Re can be calculated by Re=66.4 DhV
Note on AD34: Freeman J: Friction Loss calculation: Colebrook Equation Approximations Swamee and Jain Equation (1976)
Note on AE34: Freeman J: ASHRAE Fundamental 2017: Darcy–Weisbach equation

## Casual Pipe Sizer
Chilled Water Pipe Sizer |  | Cooling/Condensate Water Pipe Sizer |  | Heating Hot Water Pipe Sizer |  | AC Condensate Water Pipe Sizer
Flow Rate | Diameter | Flow Rate | Diameter | Flow Rate | Diameter | Cooling Load | Diameter
2.25 | 65 | 14 | 100 | 0.01 | 15 | 44.5 | 32
3.51 | 80 | 14.01 | 125 | 0.04 | 20 | 100 | 40
5.8 | 80 | 14.1 | 125 | - | - | 101 | 40
- | - | 25 | 125 | - | - | - | -
- | - | - | - | - | - | - | - |  |  | Type | ID | Parameter | Lowest In Range | Highest In Range | Diameter
- | - | - | - | - | - | - | - |  |  |  |  | < L/s | L/s | L/s | mm
- | - | - | - | - | - | - | -
- | - | - | - | - | - | - | -
[10 empty] | Chilled water pipe size | chilled_water_pipe | 12.51 | 5.81 | 12.51 | 100
Chilled Water Pipe Size Lookup Table |  | Cooling/Condensate Water Pipe Lookup Table |  | Heating Hot Water Pipe Lookup Table |  | AC Condensate Water Pipe Lookup Table |  | Pipe Size Guide | Type ID | Chilled water pipe size | chilled_water_pipe | 23.01 | 12.51 | 23.01 | 125
Flowrate (l/s) | DN(mm) | Flowrate (l/s) | DN(mm) | Flowrate (l/s) | DN(mm) | Cooling Load (kW) | DN(mm) | Chilled | chilled_water_pipe | Chilled water pipe size | chilled_water_pipe | 38.01 | 23.01 | 38.01 | 150
0.04 | 15 | 0.04 | 15 | 0.04 | 15 | 7 | 20 | Hot Water | hot_water_pipe | Chilled water pipe size | chilled_water_pipe | 78.01 | 38.01 | 78.01 | 200
0.12 | 20 | 0.12 | 20 | 0.12 | 20 | 17.6 | 25 | Condenser Water | condenser_water_pipe | Chilled water pipe size | chilled_water_pipe | 121.1 | 78.01 | 121.1 | 250
0.26 | 25 | 0.28 | 25 | 0.31 | 25 | 100 | 32 |  |  | Chilled water pipe size | chilled_water_pipe | 173.1 | 121.1 | 173.1 | 300
0.51 | 32 | 0.56 | 32 | 0.61 | 32 | 176 | 40 |  |  | Chilled water pipe size | chilled_water_pipe | 209.1 | 173.1 | 209.1 | 350
0.81 | 40 | 0.91 | 40 | 1.01 | 40 | 598 | 50 |  |  | Chilled water pipe size | chilled_water_pipe | 273.1 | 209.1 | 273.1 | 400
2.01 | 50 | 2.11 | 50 | 2.26 | 50 | 1055 | 80 |  |  | Chilled water pipe size | chilled_water_pipe | 345.1 | 273.1 | 345.1 | 450
3.51 | 65 | 3.81 | 65 | 4.41 | 65 | 1512 | 100 |  |  | Chilled water pipe size | chilled_water_pipe | 430.1 | 345.1 | 430.1 | 500
5.81 | 80 | 6.26 | 80 | 7.01 | 80 | 12462 | 125 |  |  | Chilled water pipe size | chilled_water_pipe | 523.1 | 430.1 | 523.1 | 550
12.51 | 100 | 14.01 | 100 | 15.01 | 100 |  |  |  |  | Hot water pipe size | hot_water_pipe | 0 | 0 | 0 | 0
23.01 | 125 | 25.01 | 125 | 27.01 | 125 |  |  |  |  | Hot water pipe size | hot_water_pipe | 0.04 | 1e-12 | 0.4 | 15
38.01 | 150 | 40.01 | 150 | 43.01 | 150 |  |  |  |  | Hot water pipe size | hot_water_pipe | 0.12 | 0.4 | 0.12 | 20
78.01 | 200 | 80.01 | 200 | 80.01 | 200 |  |  |  |  | Hot water pipe size | hot_water_pipe | 0.31 | 0.12 | 0.26 | 25
121.1 | 250 | 125.1 | 250 | 125.1 | 250 |  |  |  |  | Hot water pipe size | hot_water_pipe | 0.61 | 0.26 | 0.51 | 32
173.1 | 300 | 173.1 | 300 | 173.1 | 300 |  |  |  |  | Hot water pipe size | hot_water_pipe | 1.01 | 0.51 | 0.81 | 40
209.1 | 350 | 209.1 | 350 | 209.1 | 350 |  |  |  |  | Hot water pipe size | hot_water_pipe | 2.26 | 0.81 | 2.01 | 50
273.1 | 400 | 273.1 | 400 | 273.1 | 400 |  |  |  |  | Hot water pipe size | hot_water_pipe | 4.41 | 2.01 | 3.51 | 65
345.1 | 450 | 345.1 | 450 | 345.1 | 450 |  |  |  |  | Hot water pipe size | hot_water_pipe | 7.01 | 3.51 | 5.81 | 80
430.1 | 500 | 430.1 | 500 | 430.1 | 500 |  |  |  |  | Hot water pipe size | hot_water_pipe | 15.01 | 5.81 | 12.51 | 100
523.1 | 550 | 523.1 | 550 | 523.1 | 550 |  |  |  |  | Hot water pipe size | hot_water_pipe | 27.01 | 12.51 | 23.01 | 125
623 | 600 | 623 | 600 | 623 | 600 |  |  |  |  | Hot water pipe size | hot_water_pipe | 43.01 | 23.01 | 38.01 | 150
[10 empty] | Hot water pipe size | hot_water_pipe | 80.01 | 38.01 | 78.01 | 200
[10 empty] | Hot water pipe size | hot_water_pipe | 125.1 | 78.01 | 121.1 | 250
[10 empty] | Hot water pipe size | hot_water_pipe | 173.1 | 121.1 | 173.1 | 300
[10 empty] | Hot water pipe size | hot_water_pipe | 209.1 | 173.1 | 209.1 | 350
[10 empty] | Hot water pipe size | hot_water_pipe | 523.1 | 430.1 | 523.1 | 550
[10 empty] | Condenser water pipe size | condenser_water_pipe | 523.1 | 430.1 | 523.1 | 550
[10 empty] | Condenser water pipe size | condenser_water_pipe | 623 | 523.1 | 623 | 600

## REF (hidden)
Duct Length (m) - L | 6 | m
Duct Width (mm) - a | 500 | mm
Duct Height (mm) - b | 300 | mm
Hydraulic diameter (mm) - Dh | 375 | mm
Equivalent Diameter (mm) - De | 419.9793 | mm
Airflow (l/s) - Q | 735 | l/s
Airflow (m3/s) - Q | 0.735 | m3/s
Velocity (m/s) - v | 4.9 | m/s
Air density (kg/m3) - ρ | 1.204 | kg/m3
Material absolute roughness factor (mm) - ε | 0.15 | mm | Galvanized steel 0.15mm; Ordinary concrete 0.3-1mm
Reynolds Number | 122010 |  | ASHRAE Fundemental 2017: for standard air and temperature between 4 and 38°C, Re can be calculated by Re=66.4 DhV
Darcy–Weisbach friction factor - f (Swamee and Jain) | 0.019449 |  | Colebrook Equation Approximations
Darcy–Weisbach friction factor - f (Haaland) | 0.019126 |  |  | Swamee and Jain Equation (1976) | Haaland (1983) | Tsai（1989）
Darcy–Weisbach friction factor - f (Tsai) | 0.019349
Imperical friction loss (Pa/m) | 0.79254 | Pa/m
Calcualtion Method | Tsai |  | Imperical
Friction Loss (Pa/m) | 0.74579 | Pa/m | Swamee Jain
Friction Loss Section (Pa) -ΔP | 4.4747 | Pa | Haaland |  |  | Imperical
Tsai

## REF-AC Data
System | Type | CU/FCU | Model Number | Nominal Cooling Capacity(kW) | Nominal Heating Capacity(kW) | Nominal Air Flow (l/s) | Highest Air Flow (l/s)
SPC | Split Ducted Standard | FCU | FDYAN50AV1 | 5 | 6 | 370 | 370
SPC | Split Ducted Standard | FCU | FDYAN60AV1 | 6 | 7 | 400 | 400
SPC | Split Ducted Standard | FCU | FDYAN71AV1 | 7.1 | 7.5 | 566 | 566
SPC | Split Ducted Standard | FCU | FDYAN85AV1 | 8.5 | 10 | 600 | 600
SPC | Split Ducted Standard | FCU | FDYAN100AV1 | 10 | 12.5 | 800 | 800
SPC | Split Ducted Standard | FCU | FDYAN125AV1 | 12.5 | 15 | 840 | 840
SPC | Split Ducted Standard | FCU | FDYAN140AV1 | 14 | 16.5 | 1000 | 1000
SPC | Split Ducted Standard | FCU | FDYAN160AV1 | 15.5 | 18 | 1120 | 1120
SPC | Split Ducted Standard | FCU | FDYQN180LCV1 | 18 | 20 | 1200 | 1200
SPC | Split Ducted Standard | FCU | FDYQN200LCV1 | 19.5 | 22.4 | 1600 | 1600
SPC | Split Ducted Standard | FCU | FDYQN250LBV1 | 23.5 | 26.8 | 1600 | 1600
SPC | Split Ducted Low Profile | FCU | FBA50BAVMA | 5 | 6 | 300 | 300
SPC | Split Ducted Low Profile | FCU | FBA60BAVMA | 6 | 7.1 | 300 | 300
SPC | Split Ducted Low Profile | FCU | FBA71BVMA | 7.1 | 8 | 383 | 383
SPC | Split Ducted Low Profile | FCU | FBA85BVMA | 8.5 | 10 | 533 | 533
SPC | Split Ducted Low Profile | FCU | FBA100BVMA | 10 | 11.2 | 533 | 533
SPC | Split Ducted Low Profile | FCU | FBA125BVMA | 12.5 | 14 | 600 | 600
SPC | Split Ducted Low Profile | FCU | FBA140BVMA | 14 | 16 | 600 | 600
VRV | STANDARD DUCTED TYPE | FCU | FXMQ20PAVE | 2.2 | 2.5 | 150 | 150
VRV | STANDARD DUCTED TYPE | FCU | FXMQ25PAVE | 2.8 | 3.2 | 150 | 150
VRV | STANDARD DUCTED TYPE | FCU | FXMQ32PAVE | 3.6 | 4 | 158 | 158
VRV | STANDARD DUCTED TYPE | FCU | FXMQ40PAVE | 4.5 | 5 | 267 | 267
VRV | STANDARD DUCTED TYPE | FCU | FXMQ50PAVE | 5.6 | 6.3 | 300 | 300
VRV | STANDARD DUCTED TYPE | FCU | FXMQ63PAVE | 7.1 | 8 | 325 | 325
VRV | STANDARD DUCTED TYPE | FCU | FXMQ80PAVE | 9 | 10 | 417 | 417
VRV | STANDARD DUCTED TYPE | FCU | FXMQ100PAVE | 11.2 | 12.5 | 533 | 533
VRV | STANDARD DUCTED TYPE | FCU | FXMQ125PAVE | 14 | 16 | 650 | 650
VRV | STANDARD DUCTED TYPE | FCU | FXMQ140PAVE | 16 | 18 | 767 | 767
VRV | STANDARD DUCTED TYPE | FCU | FXMQ160PV1A | 18 | 20 | 1120 | 1120
VRV | STANDARD DUCTED TYPE | FCU | FXMQ180PV1A | 20 | 22.4 | 1160 | 1160
VRV | STANDARD DUCTED TYPE | FCU | FXMQ200PV1A | 22.4 | 25 | 1200 | 1200
VRV | STANDARD DUCTED TYPE | FCU | FXMQ250PV1A | 28 | 31.5 | 1400 | 1400
VRV | WARDROBE TYPE | FCU | FXDQ20TV1B | 2.2 | 2.5 | 135 | 135
VRV | WARDROBE TYPE | FCU | FXDQ25TV1B | 2.8 | 3.2 | 150 | 150
VRV | WARDROBE TYPE | FCU | FXDQ32TV1B | 3.6 | 4 | 150 | 150
VRV | WARDROBE TYPE | FCU | FXDQ40TV1B | 4.5 | 5 | 210 | 210
VRV | WARDROBE TYPE | FCU | FXDQ50TV1B | 5.6 | 6.3 | 250 | 250
VRV | WARDROBE TYPE | FCU | FXDQ63TV1B | 7.1 | 8 | 333 | 333
PLEASE SELECT
VRV | VRV IV S | CU | RXYMQ3AV4A | 9 | 10
VRV | VRV IV S | CU | RXYMQ4AV4A | 11.2 | 12.5
VRV | VRV IV S | CU | RXYMQ5AV4A | 14 | 14
VRV | VRV IV S | CU | RXYMQ6AV4A | 16 | 16
VRV | VRV IV S | CU | RXYMQ8AV4A | 22.4 | 22.4
VRV | VRV IV S | CU | RXYMQ9AV4A | 24 | 24
PLEASE SELECT

## Ver.
Revision | Date | Created by | Reviewed by | Description
1.0 | prior to 2022 | Felix Y |  | PCE original template
1.1 | 2022-01-06 | Freeman J | Felix Y | 'Exhaust Hood' friction loss calculation added
1.2 | 2022-01-06 | Freeman J |  | 'Duct System' friction loss calculation added
1.3 | 2022-01-27 | Felix Y
1.4 | 2022-02-03 | Chris P | Freeman J | To do: 1. 'AC Load' - add 'Split AC' selection and then check agaisnt room's AC load 2. 'AC Load' - add 'Duct system' and allocate air flow to each room 3. 'AC Load' - add CHW/HHW flow rate (if AC water system is designed) 4. One table per system (group of rooms) 5. 'Exhaust hood' - combine Dropper calculation into the main table 6. New Tab 'duct and griller sizer' - from separatre file (Felix) 7. 'Plantroom Vent' added. Fire pump room ventilation added 8. Added Pipe Sizing Calculator in '05-Pipe Sizing' 9. Quick Duct Sizing Chart added in '03-Air Duct Sizer' 10. REF - Daikin Equ Sch variables 11. REF- lookup chart variables
1.5 | 2022-02-14 | Freeman J | Felix Y | 01-AC Load - equipment/system auto-configuration added. REF-AC Data Sheet merged into 01-AC Load REF-Duct Size Chart added REF-Pipe Size Chart - AC Condensate pipe size chart added
1.6 | 2022-02-16 | Freeman J |  | 01-AC Load - simplfied calculation table REF-Duct Sizer - calculator added REF- Pipe Size Chart - quick lookup calculator added 04-Exhaust Hood - main exhaust and air intake grille size added
1.7 | 2022-03-03 | Chris | Freeman J | Made formatting the same, Calibri and size 10 Blue text for manual inputs Added E. Dh, Re,Fd and Fric Loss in duct sizer Did not add a calculator in duct sizer, wasn't too sure how you wanted it to be arranged Altered formula of pipe sizer to match each table Added in manual calculator, pipe sizer
1.8 | 2022-03-09 | Freeman J | Felix Y | Functionality Check
1.9 | 2022-03-11 | Freeman J |  | -Daikin AC Data Sheet listed in Separte Tab 'REF-DATA' -Wardrobe Type AC data added
2.0 | 2022-04-08 | Freeman J | Felix Y | Published
2.1 | 2022-06-09 | Freeman J |  | Pipe Sizer lookup tables updated
Table of Content
01 | AC Load Estimation
02 | Ventilation Rate
03 | Air Duct System Sizer
04 | Exhaust Hood Flow Rate
05 | Water System Sizer (to add)
06 | Fire Pump Plantroom Ventilation
07 | REF-Duct Size Chart
08 | REF-Pipe Size Chart
08 | REF-AC Data

## Sheet2 (hidden)
Level | Room Type 1 |  |  |  | Room Type 2 |  |  |  | Room Type 3 |  |  |  | Room Type4 |  |  |  | Room Type 5 |  |  |  | Room Type 6 |  |  |  | Room Type 7 |  |  |  | Room Type 8
| NO. | Room | Rate | Flow | NO. | Room | Rate | Flow | NO. | Room | Rate | Flow | NO. | Room | Rate | Flow | NO. | Room | Rate | Flow | NO. | Room | Rate | Flow | NO. | Room | Rate | Flow | NO. | Room | Rate | Flow
|  |  | L/s | L/s |  |  | L/s | L/s |  |  | L/s | L/s |  |  | L/s | L/s |  |  | L/s | L/s |  |  | L/s | L/s |  |  | L/s | L/s |  |  | L/s | L/s | Rate | Flow
B1 | 1 | Cleaning | 50 |  | 1 | staff WC | 40 | [25 empty] | L/s | L/s
|  |  |  | 50 |  |  |  | 40 |  |  |  | 0 |  |  |  | 0 |  |  |  | 0 |  |  |  | 0 |  |  |  | 0 |  |  |  | 0
G | 1 | Cleaning | 30 |  | 1 | staff WC | 40 | [26 empty] | #REF!
|  |  |  | 30 |  |  |  | 40 |  |  |  | 0 |  |  |  | 0 |  |  |  | 0 |  |  |  | 0 |  |  |  | 0 |  |  |  | 0
L1 | 1 | Cleaning | 30 |  | 1 | staff WC | 40 | [26 empty] | #REF!
|  |  |  | 30 |  |  |  | 40 |  |  |  | 0 |  |  |  | 0 |  |  |  | 0 |  |  |  | 0 |  |  |  | 0 |  |  |  | 0
L2 | 1 | Cleaning | 30 |  | 1 | staff WC | 40 | [26 empty] | #REF!
|  |  |  | 30 |  |  |  | 40 |  |  |  | 0 |  |  |  | 0 |  |  |  | 0 |  |  |  | 0 |  |  |  | 0 |  |  |  | 0
[6 empty] | #REF! |  |  |  | #REF! |  |  |  | #REF! |  |  |  | #REF! |  |  |  | #REF! |  |  |  | #REF! |  |  |  | #REF! |  |  |  | #REF!